## Straight Formulas
x | 1D Distr. [G(x)]
0 | 0.39894
1 | 0.24197
2 | 0.053991
3 | 0.0044318
4 | 0.00013383 | Complexity : O(2n) for n samples
5 | 1.4867e-06
6 | 6.0759e-09 | x : Distance to pixel
7 | 9.1347e-12 | G(x) : Tap weight at distance x
8 | 5.0523e-15
9 | 1.028e-18
10 | 7.6946e-23
11 | 2.1188e-27 |  |  | Standard Deviation (σ) [for both]
12 | 2.1464e-32 |  |  | 1
13 | 7.9988e-38
14 | 1.0966e-43
15 | 5.5307e-50
y |  |  |  | 2D Gaussian Distribution [G(x, y)]
3 | 1.9641e-05 | 0.00023928 | 0.0010724 | 0.0017681 | 0.0010724 | 0.00023928 | 1.9641e-05
2 | 0.00023928 | 0.002915 | 0.013064 | 0.021539 | 0.013064 | 0.002915 | 0.00023928
1 | 0.0010724 | 0.013064 | 0.05855 | 0.096532 | 0.05855 | 0.013064 | 0.0010724
0 | 0.0017681 | 0.021539 | 0.096532 | 0.15915 | 0.096532 | 0.021539 | 0.0017681
1 | 0.0010724 | 0.013064 | 0.05855 | 0.096532 | 0.05855 | 0.013064 | 0.0010724
2 | 0.00023928 | 0.002915 | 0.013064 | 0.021539 | 0.013064 | 0.002915 | 0.00023928
3 | 1.9641e-05 | 0.00023928 | 0.0010724 | 0.0017681 | 0.0010724 | 0.00023928 | 1.9641e-05
x | 3 | 2 | 1 | 0 | 1 | 2 | 3
|  |  |  | Inner Matrix : 5x5 |  |  | Complexity : O(n²) for n samples
Outer Matrix : 7x7

## Normalized Tap Arrays
|  |  |  | Sampling Grid | [5 empty] | 9-tap, σ = | 2.7
1 | 1 | 1 | 1 | 1 | 1 | 1 | 1 | 1 | Weight = | 0.14776 | 0.13796 | 0.1123 | 0.079701 | 0.049312
1 | 1 | 1 | 1 | 1 | 1 | 1 | 1 | 1 | Weight' = | 0.16303 | 0.15222 | 0.12391 | 0.087939 | 0.054409
1 | 1 | 1 | 1 | 1 | 1 | 1 | 1 | 1 | Dist = | 0 | 1 | 2 | 3 | 4
1 | 1 | 1 | 1 | 1 | 1 | 1 | 1 | 1 | ΣHBlur = | 0.90632 | AugFactor = | 1.1034 | ΣHBlur' = | 1
1 | 1 | 1 | 1 | 1 | 1 | 1 | 1 | 1 | ΣHVBlur = | 0.82141 |  |  | ΣHVBlur' = | 1
1 | 1 | 1 | 1 | 1 | 1 | 1 | 1 | 1
1 | 1 | 1 | 1 | 1 | 1 | 1 | 1 | 1 |  | 7-tap, σ = | 1.745
1 | 1 | 1 | 1 | 1 | 1 | 1 | 1 | 1 | Weight = | 0.22862 | 0.194 | 0.11854 | 0.052156
1 | 1 | 1 | 1 | 1 | 1 | 1 | 1 | 1 | Weight' = | 0.23864 | 0.2025 | 0.12374 | 0.054442
[9 empty] | Dist = | 0 | 1 | 2 | 3
[9 empty] | ΣHBlur = | 0.95801 | AugFactor = | 1.0438 | ΣHBlur' = | 1
[9 empty] | ΣHVBlur = | 0.91779 |  |  | ΣHVBlur' = | 1
[10 empty] | 5-tap, σ = | 1
[9 empty] | Weight = | 0.39894 | 0.24197 | 0.053991
[9 empty] | Weight' = | 0.40262 | 0.2442 | 0.054489
[9 empty] | Dist = | 0 | 1 | 2
[9 empty] | ΣHBlur = | 0.99087 | AugFactor = | 1.0092 | ΣHBlur' = | 1
[9 empty] | ΣHVBlur = | 0.98181 |  |  | ΣHVBlur' = | 1
[8 empty] | Notes : | • σ defines the blur strength (but also requires more taps)
• Using a single dimension implies two passes; horizontally, then vertically
• ΣHBlur : The value of the sampled pixel after the first pass (horizontal)
• ΣHVBlur : The value of the sampled pixel after the second pass (vertical)
• AugFactor : The inverse of ΣHBlur, or how much is missing to get the expected value
• foo' : foo with the AugFactor applied
• σ are hand-tuned so that the last Weight' is closest to the last Weight' of a 5-tap for σ = 1